## MH Size Estimator
CIRCULAR STRUCTURE SIZING SCHEDULE
User Input
Output
Error
Str No. | Str Dia. | Pipe A |  |  |  |  | Pipe B |  |  |  |  | Angle btw | Min. Arc Length | α | β | φ | Arc Length btw | Structure Sizing **
|  | Pipe No | Shape | Dia / Span | Dia / Span | Hole Size | Pipe No | Shape | Dia / Span | Dia / Span | Hole Size | Pipes | per IL Tollway |  |  |  | pipe A and pipe B
|  |  |  | Inside | Outside | O.D. / Span + 4" |  |  | Inside | Outside | O.D. / Span + 4"
| DMH (FT) |  | Cir or Ellipt | da (IN) | Da (FT) | Pa (FT) |  | Cir or Ellipt | db (IN) | Db (FT) | Pb (FT) | Δ (Deg.) | (FT) | (Deg.) | (Deg.) | (Deg.) | S (FT)
101A | 5 | P101A | Circular | 24 | 2.5 | 2.83 | P102A | Circular | 18 | 1.92 | 2.25 | 80 | 1 | 34.4718 | 26.7437 | 18.7846 | 0.81963 | Does Not Meet Requirement
| 5 | P101A | Elliptical | 24 | 3.04 | 3.38 | P103A | Elliptical | 30 | 3.79 | 4.13 | 180 | 1 | 42.5319 | 55.69 | 81.7781 | 3.5682 | Meets Requirement
102B | 6 | P102B | Circular | 30 | 3.08 | 3.41 | P104A | Circular | 30 | 3.08 | 3.41 | 90 | 1 | 34.6341 | 34.6341 | 20.7318 | 1.0855 | Meets Requirement
** Illinois Tollway Guidelines: A minimum of 1.00 feet inside arc length is required between adjacent pipe penetration holes.
Note to Designer: This worksheet is provided as a tool for the Designer to determine the inside arc length between pipe penetration holes. The Designer shall accept the responsibility of the design upon its completion.
|  | 0 | 0 | 78 | 8.62 | 9.62 | 0 | 0 | 78 | 8.79 | 9.79

## MH % CF Removed
MANHOLE % CIRCUMFERENCE REMOVAL SCHEDULE
User Input
Output
Error
Str No. | Str Dia. | Pipe A | [6 empty] | Pipe B | [6 empty] | Pipe C | [6 empty] | Pipe D | [6 empty] | Total
|  | Pipe No. | Shape | Dia / Span | Dia / Span | Hole Size | Pipe Angle | Arc Length | Pipe No. | Shape | Dia / Span | Dia / Span | Hole Size | Pipe Angle | Arc Length | Pipe No. | Shape | Dia / Span | Dia / Span | Hole Size | Pipe Angle | Arc Length | Pipe No. | Shape | Dia / Span | Dia / Span | Hole Size | Pipe Angle | Arc Length | MH | Total Length | Percentage | MH Sizing **
|  |  |  | Inside | Outside | O.D. / Span + 4" | a | Sa |  |  | Inside | Outside | O.D. / Span + 4" | b | Sb |  |  | Inside | Outside | O.D. / Span + 4" | c | Sc |  |  | Inside | Outside | O.D. / Span + 4" | d | Sd | Perimeter | Removed | Removed
| DMH (FT) |  | Cir or Ellipt | da (IN) | Da (FT) | Pa (FT) | (Deg.) | (FT) |  | Cir or Ellipt | db (IN) | Db (FT) | Pb (FT) | (Deg.) | (FT) |  | Cir or Ellipt | dc (IN) | Dc (FT) | Pc (FT) | (Deg.) | (FT) |  | Cir or Ellipt | dd (IN) | Dd (FT) | Pd (FT) | (Deg.) | (FT) | PMH (FT) | (FT) | %
101A | 8 | P101A | Circular | 42 | 4.25 | 4.58 | 69.8495 | 4.8764 | P102A | Circular | 18 | 1.92 | 2.25 | 32.6696 | 2.2808 | P103A | Circular | 24 | 2.5 | 2.83 | 41.4337 | 2.8926 | P103B | Circular | 30 | 3.08 | 3.41 | 50.4596 | 3.5227 | 25.1327 | 13.5726 | 54% | Meets Requirement
102B | 5 | P102B | Elliptical | 24 | 3.04 | 3.38 | 85.0637 | 3.7116 | P104A | Elliptical | 30 | 3.79 | 4.13 | 111.38 | 4.8599 |  |  |  | #N/A | #N/A | 0 | 0 |  |  |  | #N/A | #N/A | 0 | 0 | 15.708 | 8.5715 | 55% | Meets Requirement
** Illinois Tollway Guidelines: A maximum of 60 percent of the inside perimeter of the reinforced concrete manhole walls may be removed.
Note to Designer: This worksheet is provided as a tool for the Designer to determine the % circumference removal of circular structures. The Designer shall accept the responsibility of the design upon its completion.

## Catch Basins Type G
Illinois Tollway Guidelines:
1. For Catch Basins Type G, a minimum of 9" of monolithic reinforced concrete (C) shall be maintained above pipe penetration holes >15".
2. For Catch Basins Type G, a maximum structure height (H) of 9 ft shall be permitted.
Note to Designer: This worksheet is provided as a guideline for the Designer to determine the height of monolithic reinforced concrete (C) above the pipe penetration holes and structure height (H). The Designer shall accept the responsibility of the design upon its completion.

## Reference Tables
Circular Concrete Pipe |  |  |  | Elliptical Concrete Pipe
Column | Column1 | Column2 | Column3 | Column | Column1 | Column2 | Column3 | Column4 | Column5
Internal Diameter (IN) | Wall Thickness (IN) | Outside Dia. (IN) | Outside Dia. (FT) | Equivalent Round Size (EQRS) (IN) | Height Inside (IN) | Span (Width) Inside (IN) | Wall Thickness (IN) | Outside Span (IN) | Outside Span (FT)
12 | 2 | 16 | 1.33 | 15 | 12 | 18 | 2.5 | 23 | 1.9167
15 | 2.25 | 19.5 | 1.63 | 18 | 14 | 23 | 2.75 | 28.5 | 2.375
18 | 2.5 | 23 | 1.92 | 24 | 19 | 30 | 3.25 | 36.5 | 3.0417
21 | 2.75 | 26.5 | 2.21 | 30 | 24 | 38 | 3.75 | 45.5 | 3.7917
24 | 3 | 30 | 2.5 | 36 | 29 | 45 | 4.5 | 54 | 4.5
30 | 3.5 | 37 | 3.08 | 42 | 34 | 53 | 5 | 63 | 5.25
36 | 4 | 44 | 3.67 | 48 | 38 | 60 | 5.5 | 71 | 5.9167
42 | 4.5 | 51 | 4.25 | 54 | 43 | 68 | 6 | 80 | 6.6667
48 | 5 | 58 | 4.83 | 60 | 48 | 76 | 6.5 | 89 | 7.4167
54 | 5.5 | 65 | 5.42 | 66 | 53 | 83 | 7 | 97 | 8.0833
60 | 6 | 72 | 6
66 | 6.5 | 79 | 6.58
Note to Designer: This worksheet is provided as a reference for the inside arc length and % circumference removal calculations. The Designer shall accept the responsibility of the design upon its completion.