## Risk Assessment - all
Prepared By: | XYZ
Date: | 2020-01-11 |  | Instructions:
Checked By: | ABC |  | Inputs are in blue.
Date: | 2020-01-11 |  | Calculated values / label are in black.
Use pop-up messages and dropdowns to guide input values.
Possible Risk Levels:
Low | [6 empty] | Characteristic Assessments | [8 empty] | Characteristic Assessments | [12 empty] | Characteristic Assessments | [6 empty] | Notes / Comments
Moderate | [6 empty] | PRA |  |  |  | SRA |  |  |  |  | SRA | [12 empty] | SRA
High | [10 empty] | Occurrence | [5 empty] | Vulnerability | [10 empty] | Criticality |  | Importance |  |  |  |  | Overall Fire Risk
|  | Category Assessments and Overall Fire Risk | [8 empty] | 30% | 30% | 30% | 10% | <-- Weight |  | 15% | 10% | 40% | 15% | 10% | 2% | 2% | 2% | 2% | 2% | <-- Weight |  |  | 40% | 20% | 20% | 20% | <-- Weight
Bridge ID | IDOT Structure Number | Overall Occurrence Risk | Vulnerability | Criticality | Importance | Overall Fire Risk | Bridge length > 1000 ft? | Vertical Clearance < 84? | Truck/ Railroad Accessible? | SRA required? | Transport Modes Under Bridge | Storage Potential | ADTT Under Bridge | Accident Records | Overall Occurrence Risk |  | Super-structure Type | Span Configur-ation | Vertical Clearance Height | Bridge Mainten-ance / Health Index | Design Live Load | Emergency Communi-cation | Response Time | Emergency Vehicle Access | Water Access | Drainage System | Overall Vulnerability |  |  | Traffic Volume (ADT) | Rehabili-tation Cost | Condition under Bridge | Bridge Classifi-cation | Overall Importance
175 | 016-9826 | Low | Moderate | Low | Moderate | Low | Yes | Yes | Yes | Yes | Moderate | Low | Low | Moderate | Low (1.40) |  | High | High | High | Low | Moderate | Low | Low | Low | Low | Moderate | Moderate (2.42) | Low |  | Moderate | Low | Moderate | Moderate | Moderate (1.80) | Low

## Risk Assessment - for print
THE ILLINOIS STATE TOLL HIGHWAY AUTHORITY
RISK ASSESSMENT OF BRIDGE COLLAPSE DUE TO FIRE
Prepared By: | XYZ |  |  | Prepared On: | 2020-01-11
Checked By: | ABC |  |  | Checked On: | 2020-01-11
Bridge No. | 175 |  |  | IDOT Structure Number: | 016-9826
This risk assessment tool performs Preliminary and Simplified Risk Analyses for bridges to determine which structures require additional fire protections. The basis for this tool is further explained in the Illinois Structural Design Manual for fire protection.
Inputs are in blue. |  | Non-inputs (referenced information) are in yellow boxes.
This worksheet is FOR PRINT / view only. Selection of parameter inputs are done on another sheet. The only manual input on this sheet is the Bridge No. Based on this, the risk scores for the corresponding bridge are presented below. The overall fire risk score and recommendations for mitigating fire risk are summarized at the bottom of this sheet. Note that this assessment is not developed for suspension, cable-stayed or other complex bridges; it is intended for typical concrete or steel girder bridges. The principles could be applied to other bridge structures, but a consideration of how a fire hazard on the bridge would impact key structural elements would need to be made.
Preliminary Risk Assessment (PRA) | [6 empty] | NFPA 502 4.3.1 Item
1) Is the bridge length greater than 1000 feet? | [5 empty] | Yes
If "Yes", a Detailed Risk Analysis shall be performed. Perform the Simplified Risk Assessment to identify the cause and risk level.
If "No", the need for a Detailed Risk Analysis shall be determined based on the Preliminary Risk Assessment and Simplified Risk
Assessment.
2) Vertical Clearance height under bridge < 84' or potential for flammable materials near critical structural elements
[6 empty] | Yes | Item(s): | 16
3) Truck/Railroad Accessibility/Storage of flammable materials over/under/on the structure | [5 empty] | Yes | Item(s): | 4
If both above are "Yes", continue to Simplified Risk Assessment.
Simplified Risk Assessment (SRA)
Occurrence | [6 empty] | NFPA 502 4.3.1 Item
Transportation modes under the bridge/roadway classification | [6 empty] | Item(s): | 2
Type of route
| Low: Rural Roadway |  |  |  |  | Moderate | 2 | 30% | 0.6
Moderate: Suburban Roadway; Rail Line
High: Urban Roadway; Rail yard
Storage | [6 empty] | Item(s): | 6a, 20
Assign risk level based on the potential for storage of combustible items beneath the facility.
| Low: No storage beneath structure - barricades/slopewall present. |  |  |  |  | Low | 1 | 30% | 0.3
Moderate: Potential for storage of limited quantity of hazardous or combustible materials
High: Potential for storage of high quantity of hazardous or combustible materials
ADTT Under Bridge | [6 empty] | Item(s): | 3, 6b, 18
Amount of truck traffic beneath the bridge correlates to risk level of a large incident that could damage the bridge.
| Low: Less than 4,700 |  |  |  |  | Low | 1 | 30% | 0.3
Moderate: 4,700 to 17,500
High: Greater than 17,500
Accident History Beneath the Bridge | [6 empty] | Item(s):
This data is currently assumed.
| Low: None |  |  |  |  | Moderate | 2 | 10% | 0.2
Moderate: <3
High: 3 or more cases
[5 empty] | BASED ON ABOVE INPUT - OVERALL OCCURRENCE RISK: | Low (1.40) |  |  | 1.4
Vulnerability | [6 empty] | NFPA 502 4.3.1 Item
Superstructure Type | [6 empty] | Item(s): | 7, 16
| Low: Reinforced concrete |  |  |  |  | High | 3 | 15% | 0.45
Moderate: Pre-stressed/Post-tensioned concrete
High: Steel
Span Configuration | [6 empty] | Item(s): | 16
This characteristic accounts for the redundancy of the structure.
| Low: Rigid frame |  |  |  |  | High | 3 | 10% | 0.3
Moderate: 3 or more spans continuous
High: Simple or 2 spans continuous
Vertical Clearance Height | [6 empty] | Item(s): | 7, 16
As the vertical clearance increases, exposure to heat from fire beneath the bridge is reduced.
Before modifying threshold values, validated CFD analysis for fire temperature exposure needs to be conducted.
| Low: Greater than 84' and no flammable materials near key structural elements |  |  |  |  | High | 3 | 40% | 1.2
Moderate: Greater than 56' and less than 84' and no flammable materials near key structural elements
High: Less than 56' or flammable materials stored near key structural elements
Bridge Maintenance/Health Index | [6 empty] | Item(s): | 7
Health index is a weighted representation of the condition ratings of the deck, superstructure and substructure. (100 is excellent condition)
Bridges with a higher health index are in better condition and will have additional capacity to resist damage from heat.
| Low: Health Index greater than 85 (satisfactory condition or better) |  |  |  |  | Low | 1 | 15% | 0.15
Moderate: Health index between 70 and 85 (fair condition)
High: Health Index less than 70 (poor condition or worse)
Design Live Load | [6 empty] | Item(s): | 7
Bridges constructed for higher loads will have additional capacity to withstand damage from heat.
| Low: IL-120 |  |  |  |  | Moderate | 2 | 10% | 0.2
Moderate: HS20
High: Less than HS20
Emergency Communication to Appropriate Agencies/Cell Phone | [6 empty] | Item(s): | 14
Relative time between incident and notification of first responders.
| Low: Populated area and/or monitored location, medium or high traffic volume |  |  |  |  | Low | 1 | 2% | 0.02
Moderate: Remote area, not monitored, medium or high traffic volume
High: Remote area, not monitored, low traffic volume
Emergency Response Time (Based on Distance from Local Fire Department) | [6 empty] | Item(s): | 6c, 8, 12, 15
Response time based on distance from nearest fire station.
T = 0.65 +1.7 x D, where D is the distance to the nearest fire station in miles, T is in minutes.
| Low: Less than 10 minutes |  |  |  |  | Low | 1 | 2% | 0.02
Moderate: Between 10 minutes and 20 minutes
High: Greater than 20 minutes
Emergency Vehicle Access Points Beneath the Structure | [6 empty] | Item(s): | 13
Assess the ability for emergency responders to access under the bridge.
| Low: Fully accessible by local roads |  |  |  |  | Low | 1 | 2% | 0.02
Moderate: Accessible over improved land
High: Physical barriers to full access beneath the structure
Water Access for Fire Suppression | [6 empty] | Item(s): | 9
Ability to provide uninterrupted flow of water under the bridge.
| Low: Hydrant/pond within 100 feet of the farthest point of the structure |  |  |  |  | Low | 1 | 2% | 0.02
Moderate: Hydrant/pond within 100 to 250 feet of farthest point of the structure
High: Hydrant/pond greater than 250 feet from farthest point of the structure
Drainage System at a Critical Point
Assess the risk of spilled hazardous material collecting near critical portions of the bridge superstructure.
| Low: No scuppers on bridge or no drainage pipes along bridge |  |  |  |  | Moderate | 2 | 2% | 0.04
Moderate: Closed system with pipes along bridge length or width near substructure
High: Closed system with pipes along bridge width near midspan
[5 empty] | BASED ON ABOVE INPUT - OVERALL VULNERABILTY: | Moderate (2.42) |  |  | 2.42
Importance | [6 empty] | NFPA 502 4.3.1 Item
Traffic Volume (ADT) | [6 empty] | Item(s): | 8
Volume of traffic on the bridge.
| Low: Less than 47,000 |  |  |  |  | Moderate | 2 | 40% | 0.8
Moderate: 47,000 to 175,000
High: Greater than 175,000
Rehabilitation Cost (Deck Area/Number of Spans) | [6 empty] | Item(s): | 8
Fire damage would likely result in a loss of span rather than the whole structure.
| Low: Less than 8,600 sf/span |  |  |  |  | Low | 1 | 20% | 0.2
Moderate: Between 8,600 sf/span and 20,500 sf/span
High: Greater than 20,500 sf/span
Condition under the Bridge | [6 empty] | Item(s): | 19
Assessment of impact to assets beneath the bridge in the event of a collapse.
| Low: No properties under the bridge |  |  |  |  | Moderate | 2 | 20% | 0.4
Moderate: Roadway under the bridge
High: Bridge or railroad under the bridge.
Classification | [6 empty] | Item(s): | 19
Assess the purpose of the bridge.
| Low: Rural |  |  |  |  | Moderate | 2 | 20% | 0.4
Moderate: Suburban, non-emergency
High: Urban or Emergency Route, hospital/fire department access, military route
[5 empty] | BASED ON ABOVE INPUT - OVERALL ASSESSMENT FOR IMPORTANCE: | Moderate (1.80) |  |  | 1.8
Summary
| OCCURRENCE |  | VULNERABILITY |  | IMPORTANCE
| Low |  | Moderate |  | Moderate
Criticality Matrix
Vulnerability
|  | Low | Moderate | High |  | Criticality = | Low
Occurrence | Low | CL | CL | CM
| Moderate | CL | CM | CH
| High | CM | CH | CH
CL = Low Criticality Risk
CM = Moderate Criticality Risk
CH = High Criticality Risk
Risk Matrix
Importance
|  | Low | Moderate | High |  | Overall Fire Risk = | Low
Criticality | Low | RL | RL | RM
| Moderate | RL | RM | RH
| High | RM | RH | RH
RL = Low Overall Fire Risk
RM = Moderate Overall Fire Risk
RH = High Overall Fire Risk
Recommendation
Recommendation - do not delete
| The bridge fire risk level is negligible. No further action is recommended to mitigate the risk of fire. The bridge is longer than 1000 feet, therefore the requirements of Chapter 6 of NFPA 502 should be implemented and a Detailed Risk Analysis (DRA) needs to be performed. | [7 empty] | Low | The bridge fire risk level is negligible. No further action is recommended to mitigate the risk of fire.
[9 empty] | Moderate | There is an acceptable level of risk that a bridge fire might occur and damage the bridge serviceability, but the bridge might not collapse or cause damage that is an unacceptable level of risk to life or property. No further action is recommended to mitigate the risk of fire. Ensure that adequate routine maintenance is performed during the life of the bridge, including periodic reassessments of the risk level. Ensure that proper surveillance is in place to identify and respond to incidents.
[9 empty] | High | The bridge has a relatively high probability of losing its load-carrying capacity, collapsing during a fire, and/or cause an unacceptable level of risk to life or property. It is recommended that a Detailed Risk Analysis (DRA) be performed to identify and mitigate the origination of the fire risk.