## Sheet1
Dynamic Cone Penetrometer Test Form
Conduct this test according to the Illinois Test Procedure 501 and fill out the following TTF 007 form accordingly.
Date: |  |  | ISTHA Contract No.:
Weather: |  |  | Location:
Inspector: |  |  | Route:
Company: |  |  | Type of Construction:
IDOT Lab No.: |  |  | Type of Material:
Type of Inspection: |  |  | Contractor:
Test Location¹ and Remarks² | Initial Depth (Elevation, ft.)
|  | Depth³ | 0-6" | 6"-12" | 12"-18" | 18"-24" | 24"-30"
Blows
Rate⁴
IBV
Qu
|  | Depth³ | 0-6" | 6"-12" | 12"-18" | 18"-24" | 24"-30"
Blows
Rate⁴
IBV
Qu
|  | Depth³ | 0-6" | 6"-12" | 12"-18" | 18"-24" | 24"-30"
Blows
Rate⁴
IBV
Qu
|  | Depth³ | 0-6" | 6"-12" | 12"-18" | 18"-24" | 24"-30"
Blows
Rate⁴
IBV
Qu
¹ Indicate station and offset |  | Rate⁴ | IBV | Qu | Rate⁴ | IBV | Qu
² Indicate soil type, moisture, rutting and etc. |  | 0.462 | 18.3 | 5.856 | 1 | 6.91 | 2.2112
³ Depth is cummulative in inches |  | 0.5 | 16.57 | 5.3024 | 1.2 | 5.49 | 1.7568
⁴ Rate is inches penetration per blow |  | 0.545 | 14.86 | 4.7552 | 1.5 | 4.15 | 1.328
Remarks: |  | 0.6 | 13.17 | 4.2144 | 2 | 2.89 | 0.9248
|  | 0.666 | 11.55 | 3.696 | 3 | 1.73 | 0.5536
|  | 0.75 | 9.94 | 3.1808 | 6 | 0.72 | 0.2304
|  | 0.857 | 8.4 | 2.688 | <6 | <0.72 | <0.72
Quality Manager: |  |  | Resident Engineer:
Company: |  |  | Company: