## Sheet1
|  |  |  | Prime and Tack Coats Residual Asphalt Form |  |  |  | Lab Sample ID No.
Please staple this form to the bag. Do not place inside with soaked sample.
Date: |  |  |  | (MM/DD/YYYY)
Construction Manager: | [5 empty] | Contract #:
Sampled by: |  |  |  | (NAME) |  |  | (QC, QA, IA)
(EMAIL)
Location |  |  |  | (ROUTE, #) | (DIRECTION, XX) | (STATION, ####+##) |  | (LANE, #)
Surface to be treated (check one)
______________________________________
Product Applied: |  |  |  | (SS1, SS1-h, SS1-hp, or SS1-vh) |  | Material Supplier:
Product applied by: (contractor or subcontractor) | [5 empty] | Supplier Code:
Comments:
Provide/forward a copy of the Bill of Lading for the sample of Prime or Tack coat delivered.
Lab Use Only
Lab Name: |  |  |  |  | Tester:
Started: | (MM/DD/YYYY) |  |  |  | Completed: | (MM/DD/YYYY)
Was Paper in bag with soaked sample? |  |  |  |  | Yes / No
As per Manual of Test Procedures for Materials Appendix B24,
"Determination of Residual Asphalt in Prime and Tack Coat Materials"
Plastic Bag Wt |  |  |  | grams |  |  | Total wt (bag+mat+tack) |  | grams
Mat Wt |  |  |  | grams (a) |  |  | Total tack wt (Total -(bag+mat)) | 0 | grams
Bag + Mat |  | 0 |  | grams |  |  | Oven-dried mat + tack wt |  | grams (c)
[7 empty] | BLANK | S.P. Range lb/ft²
( |  | - |  | ) ÷ 454 = |  | lbs/ft2 | PASS | Minimum
[7 empty] | FAIL | 0.035 between Lifts
| ( c ) |  | ( a ) |  |  |  |  | 0.055 on Mill or PCC
This is a worksheet only.
Final data shall be entered into I-MIRS.
Milled Surface
Other:
Poly Level Binder
HMA Binder
Concrete